Cardboard Pi
M3
M2.5

---
Instructions
Print the template
Disable the “shrink to fit” feature of your PDF viewer.
Print on Standard Letter (8½ x 11 or A4).
Verify the holes line up with the Pi and SSD.
Align template to cardboard
Cut a piece of cardboard the same size as the template.
Secure the template to the cardboard with tape or glue.
Punch holes to secure components
Hole size is not critical. Anything from a properly sized drill bit to a common nail can be used to punch holes on the black dots. Drill or punch all the way through.
Attach components
Align the SSD and attach with M3x5mm screws from the back.
Press four M2.5x5mm screws through the Pi mounting holes.
Stack one M2.5x1mm washer on the shaft of each screw.
Place the Pi on top.
Add another set of M2.5x1mm washers.
Secure with M2.5 nuts. Do not over-tighten.
5mm long screws work with 3mm (1/8 inch) cardboard. Use longer screws for thicker material.
Add cable management
Temporarily plug in the SATA-to-USB adapter, the network cable, and any other USB devices.
Determine how to best route the cables.
Cut slots to run hook and loop fasteners through the cardboard.
Secure the cables.
Mount the cardboard pi plate
There are many options for mounting.
Mount vertically by screwing the corners to a wall in a utility room.
Punch holes and slip into a 3-ring binder to hide on a bookshelf.
Trim to fit an 8x10 picture frame to display proudly.
Stack multiple units using threaded rod and spacers to create a “Pi cluster”.
Do something else entirely.