Pi screws are M2.5
SSD screws are M3
Connector End
Connector End
Holes and component outlines are drawn to scale, but double-check to ensure nothing was altered in the printing process. The Raspberry Pi and SSD should fit precisely within their respective outlines. Verify this before drilling.
Use spacers under the Pi for easier microSD access and under the SSD to account for the height of theSATA-to-USB adapter. Thickness of spacers is not critical, but should be at least 3mm for minimum clearance.